## matrix-flower-1-a-bom
Matrix Flower 1 (rev. A 2025/04) – Bill of Materials

Reference	Value	Footprint	Datasheet	Qty	DNP	Exclude from BOM	Exclude from Board
C1,C2,C3	0.1uF	Capacitor_SMD:C_0603_1608Metric_Pad1.08x0.95mm_HandSolder	~	3
HC164	Conn_01x04_Pin	Connector_PinHeader_2.54mm:PinHeader_1x04_P2.54mm_Vertical	~	1
ICSP1	JST-SH-SM06	Connector_JST:JST_SH_SM06B-SRSS-TB_1x06-1MP_P1.00mm_Horizontal	https://www.amazon.com/dp/B0BKSNMCV4	1
PWR1	NP	Resistor_SMD:R_1206_3216Metric_Pad1.30x1.75mm_HandSolder	~	1		YES	YES
R1	10K	Resistor_SMD:R_0603_1608Metric_Pad0.98x0.95mm_HandSolder	~	1
SERIAL1	JST-SH-SM03	Connector_JST:JST_SH_SM03B-SRSS-TB_1x03-1MP_P1.00mm_Horizontal	https://www.amazon.com/dp/B09GP9S1W7	1
U1	ATmega328P-A	Package_QFP:TQFP-32_7x7mm_P0.8mm	http://ww1.microchip.com/downloads/en/DeviceDoc/ATmega328_P%20AVR%20MCU%20with%20picoPower%20Technology%20Data%20Sheet%2040001984A.pdf	1
Y1	16MHz Res.	Crystal:Resonator_SMD_Murata_CSTxExxV-3Pin_3.0x1.1mm_HandSoldering	~	1